## Pin List
LGA | Pin Name | MPU | Power Rail | Type | MUX2 | MU3 | MUX4 | MUX5 | MUX6 | MUX7 | MUX14 | Length | Comment
A01 | VDD_IN_5V | / | VDD_IN_5/5.0V | PWR | [8 empty] | External input 5V | bar: MUX2 to MUX14
A02 | VDD_IN_5V | / | VDD_IN_5/5.0V | PWR | [8 empty] | External input 5V | bar: MUX2 to MUX14
A03 | VDD_IN_5V | / | VDD_IN_5/5.0V | PWR | [8 empty] | External input 5V | bar: MUX2 to MUX14
A04 | VDD_IN_5V | / | VDD_IN_5/5.0V | PWR | [8 empty] | External input 5V | bar: MUX2 to MUX14
A05 | DGND | / | DGND/0.0V | GND | bar: MUX2 to MUX14
A06 | DGND | / | DGND/0.0V | GND | bar: MUX2 to MUX14
A07 | PC3 | Y3 | CLDO1/1.8V | I/O | NAND-CE1 | SPI0-CS0 | SPIF-CS0 | / | / | / | PC-EINT3
A08 | PC2 | V5 | CLDO1/1.8V | I/O | NAND-CLE | SPI0-MOSI | SPIF-MOSI | / | / | / | PC-EINT2
A09 | PC4 | Y4 | CLDO1/1.8V | I/O | NAND-CE0 | SPI0-MISO | SPIF-MISO | / | / | / | PC-EINT4
A10 | DGND | / | DGND/0.0V | GND | bar: MUX2 to MUX14
A11 | GPADC3-0 | H27 | ALDO4/1.8V | AI | bar: MUX2 to MUX14
A12 | DGND | / | DGND/0.0V | GND | bar: MUX2 to MUX14
A13 | DGND | / | DGND/0.0V | GND | bar: MUX2 to MUX14
A14 | AP-CK24M-OUT | AH28 | ALDO4/1.8V | AO | bar: MUX2 to MUX14
A15 | AP-CK32K-OUT | AF28 | RTC/1.8V | AO | [8 empty] | 10KΩ pull up | bar: MUX2 to MUX14
A16 | DGND | / | DGND/0.0V | GND | bar: MUX2 to MUX14
A17 | DGND | / | DGND/0.0V | GND | bar: MUX2 to MUX14
A18 | DGND | / | DGND/0.0V | GND | bar: MUX2 to MUX14
A19 | DGND | / | DGND/0.0V | GND | bar: MUX2 to MUX14
A20 | PA_GPADC06 | G29 | CLDO4/3.3V | I/O | GPADC0-6 | / | / | / | / | / | PA-EINT6 |  | 1.8V for ADC and 3.3V for GPIO
A21 | PA_GPADC02 | F27 | CLDO4/3.3V | I/O | GPADC0-2 | / | / | / | / | / | PA-EINT2 |  | 1.8V for ADC and 3.3V for GPIO
A22 | PA_GPADC09 | H26 | CLDO4/3.3V | I/O | GPADC0-9 | / | / | / | / | / | PA-EINT9 |  | 1.8V for ADC and 3.3V for GPIO
A23 | PI12 | F21 | DCDC4/3.3V | I/O | TWI3-SDA | PWM2-4 | DMIC-CLK | I2S0-DIN3 | I2S0-DOUT3 | PCIE-CLKREQN | PI-EINT12
A24 | VDD_IN_5V | / | VDD_IN_5/5.0V | PWR | [8 empty] | External input 5V | bar: MUX2 to MUX14
A25 | VDD_IN_5V | / | VDD_IN_5/5.0V | PWR | [8 empty] | External input 5V | bar: MUX2 to MUX14
A26 | VDD_IN_5V | / | VDD_IN_5/5.0V | PWR | [8 empty] | External input 5V | bar: MUX2 to MUX14
A27 | VDD_IN_5V | / | VDD_IN_5/5.0V | PWR | [8 empty] | External input 5V | bar: MUX2 to MUX14
A28 | DGND | / | DGND/0.0V | GND | bar: MUX2 to MUX14
A29 | PC12 | Y5 | CLDO1/1.8V | I/O | NAND-DQS | SPI0-CLK | SPIF-CLK | / | / | / | PC-EINT12
A30 | PC7 | Y7 | CLDO1/1.8V | I/O | NAND-RB1 | SPI0-CS1 | SPIF-DQS | / | / | / | PC-EINT7
A31 | DGND | / | DGND/0.0V | GND | bar: MUX2 to MUX14
A32 | GPADC1-0 | J29 | ALDO4/1.8V | AI | [8 empty] | 1nF pull down | bar: MUX2 to MUX14
A33 | GPADC1-1 | H28 | ALDO4/1.8V | AI | [8 empty] | 1nF pull down | bar: MUX2 to MUX14
A34 | GPADC1-2 | J27 | ALDO4/1.8V | AI | [8 empty] | 1nF pull down | bar: MUX2 to MUX14
A35 | GPADC1-3 | J28 | ALDO4/1.8V | AI | [8 empty] | 1nF pull down | bar: MUX2 to MUX14
A36 | DGND | / | DGND/0.0V | GND | bar: MUX2 to MUX14
A37 | DGND | / | DGND/0.0V | GND | bar: MUX2 to MUX14
A38 | DGND | / | DGND/0.0V | GND | bar: MUX2 to MUX14
A39 | DGND | / | DGND/0.0V | GND | bar: MUX2 to MUX14
A40 | DGND | / | DGND/0.0V | GND | bar: MUX2 to MUX14
A41 | PA_GPADC05 | F28 | CLDO4/3.3V | I/O | GPADC0-5 | / | / | / | / | / | PA-EINT5 |  | 1.8V for ADC and 3.3V for GPIO
A42 | PA_GPADC03 | E28 | CLDO4/3.3V | I/O | GPADC0-3 | / | / | / | / | / | PA-EINT3 |  | 1.8V for ADC and 3.3V for GPIO
A43 | PA_GPADC04 | E29 | CLDO4/3.3V | I/O | GPADC0-4 | / | / | / | / | / | PA-EINT4 |  | 1.8V for ADC and 3.3V for GPIO
A44 | PA_GPADC07 | G28 | CLDO4/3.3V | I/O | GPADC0-7 | / | / | / | / | / | PA-EINT7 |  | 1.8V for ADC and 3.3V for GPIO
A45 | PA_GPADC08 | G27 | CLDO4/3.3V | I/O | GPADC0-8 | / | / | / | / | / | PA-EINT8 |  | 1.8V for ADC and 3.3V for GPIO
A46 | VDD_IN_5V | / | VDD_IN_5/5.0V | PWR | [8 empty] | External input 5V | bar: MUX2 to MUX14
A47 | VDD_IN_5V | / | VDD_IN_5/5.0V | PWR | [8 empty] | External input 5V | bar: MUX2 to MUX14
A48 | DGND | / | DGND/0.0V | GND | bar: MUX2 to MUX14
A49 | DGND | / | DGND/0.0V | GND | bar: MUX2 to MUX14
A50 | GPADC2-5 | N27 | ALDO4/1.8V | AI | bar: MUX2 to MUX14
A51 | GPADC2-6 | N28 | ALDO4/1.8V | AI | bar: MUX2 to MUX14
A52 | GPADC2-8 | P26 | ALDO4/1.8V | AI | bar: MUX2 to MUX14
A53 | GPADC2-9 | P27 | ALDO4/1.8V | AI | bar: MUX2 to MUX14
A54 | GPADC2-4 | M28 | ALDO4/1.8V | AI | bar: MUX2 to MUX14
A55 | GPADC2-7 | N29 | ALDO4/1.8V | AI | bar: MUX2 to MUX14
A56 | DGND | / | DGND/0.0V | GND | bar: MUX2 to MUX14
A57 | DGND | / | DGND/0.0V | GND | bar: MUX2 to MUX14
A58 | DGND | / | DGND/0.0V | GND | bar: MUX2 to MUX14
A59 | DGND | / | DGND/0.0V | GND | bar: MUX2 to MUX14
A60 | DGND | / | DGND/0.0V | GND | bar: MUX2 to MUX14
A61 | DGND | / | DGND/0.0V | GND | bar: MUX2 to MUX14
A62 | DGND | / | DGND/0.0V | GND | bar: MUX2 to MUX14
A63 | DGND | / | DGND/0.0V | GND | bar: MUX2 to MUX14
A64 | DGND | / | DGND/0.0V | GND | bar: MUX2 to MUX14
A65 | VCC33-IO | / | CLDO3/3.3V | PWR | [8 empty] | Core board outputs 3V3 | bar: MUX2 to MUX14
A66 | VCC33-IO | / | CLDO3/3.3V | PWR | [8 empty] | Core board outputs 3V3 | bar: MUX2 to MUX14
A67 | DGND | / | DGND/0.0V | GND | bar: MUX2 to MUX14
A68 | DGND | / | DGND/0.0V | GND | bar: MUX2 to MUX14
A69 | LRADC | P28 | ALDO4/1.8V | AI | bar: MUX2 to MUX14
A70 | GPADC1-7 | K26 | ALDO4/1.8V | AI | bar: MUX2 to MUX14
A71 | GPADC1-8 | L28 | ALDO4/1.8V | AI | bar: MUX2 to MUX14
A72 | GPADC1-9 | M24 | ALDO4/1.8V | AI | bar: MUX2 to MUX14
A73 | DGND | / | DGND/0.0V | GND | bar: MUX2 to MUX14
A74 | DGND | / | DGND/0.0V | GND | bar: MUX2 to MUX14
A75 | DGND | / | DGND/0.0V | GND | bar: MUX2 to MUX14
A76 | DGND | / | DGND/0.0V | GND | bar: MUX2 to MUX14
A77 | DGND | / | DGND/0.0V | GND | bar: MUX2 to MUX14
A78 | DGND | / | DGND/0.0V | GND | bar: MUX2 to MUX14
A79 | DGND | / | DGND/0.0V | GND | bar: MUX2 to MUX14
A80 | DGND | / | DGND/0.0V | GND | bar: MUX2 to MUX14
A81 | DGND | / | DGND/0.0V | GND | bar: MUX2 to MUX14
A82 | DGND | / | DGND/0.0V | GND | bar: MUX2 to MUX14
A83 | GPADC2-0 | L27 | ALDO4/1.8V | AI | bar: MUX2 to MUX14
A84 | GPADC2-1 | M25 | ALDO4/1.8V | AI | bar: MUX2 to MUX14
A85 | GPADC2-2 | M26 | ALDO4/1.8V | AI | bar: MUX2 to MUX14
A86 | GPADC2-3 | M27 | ALDO4/1.8V | AI | bar: MUX2 to MUX14
A87 | DGND | / | DGND/0.0V | GND | bar: MUX2 to MUX14
A88 | DGND | / | DGND/0.0V | GND | bar: MUX2 to MUX14
A89 | DGND | / | DGND/0.0V | GND | bar: MUX2 to MUX14
A90 | DGND | / | DGND/0.0V | GND | bar: MUX2 to MUX14
A91 | DGND | / | DGND/0.0V | GND | bar: MUX2 to MUX14
A92 | DGND | / | DGND/0.0V | GND | bar: MUX2 to MUX14
A93 | DGND | / | DGND/0.0V | GND | bar: MUX2 to MUX14
B01 | PH4 | B6 | DCDC4/3.3V | I/O | UART3-TX | SPI3-CS0 |  | PWM1-4 | DMIC-CLK | LBUS-LD28 | PH-EINT4
B02 | PH5 | A6 | DCDC4/3.3V | I/O | UART3-RX | SPI3-CLK | LEDC | PCIE-PERSTN | DMIC-DATA0 | LBUS-LD29 | PH-EINT5
B03 | PH7 | B7 | DCDC4/3.3V | I/O | UART3-CTS | SPI3-MISO | TWI6-SDA | PCIE-CLKREQN | DMIC-DATA2 | LBUS-LD31 | PH-EINT7
B04 | PH6 | C6 | DCDC4/3.3V | I/O | UART3-RTS | SPI3-MOSI | TWI6-SCK | PCIE-WAKEN | DMIC-DATA1 | LBUS-LD30 | PH-EINT6
B05 | DGND | / | DGND/0.0V | GND | bar: MUX2 to MUX14
B06 | PL2 | W28 | ALDO3/3V3 | I/O | S-UART0-TX | S-IR-RX | S-PWM0-2 | / | / | / | PL-EINT2
B07 | PL3 | W29 | ALDO3/3V3 | I/O | S-UART0-RX | / | S-PWM0-3 | / | / | / | PL-EINT3
B08 | PB9 | AH26 | CLDO3/3.3V | I/O | UART0-TX | I2S2-DIN2 | / | I2S2-DOUT2 | TWI0-SCK | UART8-DSR | PB-EINT9
B09 | PB10 | AG26 | CLDO3/3.3V | I/O | UART0-RX | I2S2-DIN3 | PWM0-1 | I2S2-DOUT3 | TWI0-SDA | UART8-DTR | PB-EINT10
B10 | PL10 | AA27 | ALDO3/3V3 | I/O | S-PWM0-0 | S-UART0-TX | / | / | S-SPI0-CS0 | / | PL-EINT10
B11 | PL11 | AA28 | ALDO3/3V3 | I/O | S-IR-RX | S-UART0-RX | / | / | S-SPI0-CLK | / | PL-EINT11
B12 | PB12 | AC23 | CLDO3/3.3V | I/O | TWI5-SDA | UART7-CTS | SPI1-CLK | PWM0-3 | / | / | PB-EINT12
B13 | PB11 | AF25 | CLDO3/3.3V | I/O | TWI5-SCK | UART7-RTS | SPI1-CS0 | PWM0-2 | / | UART8-RI | PB-EINT11
B14 | PI9 | E25 | DCDC4/3.3V | I/O | UART6-RTS | SPI2-MISO | PWM2-3 | I2S0-LRCK | CAN2-RX0 | IR-TX | PI-EINT9
B15 | PI8 | D25 | DCDC4/3.3V | I/O | UART6-CTS | SPI2-MOSI | PWM2-2 | I2S0-BCLK | CAN2-TX0 | / | PI-EINT8
B16 | PI11 | E21 | DCDC4/3.3V | I/O | TWI3-SCK | SPI2-HOLD | PWM2-8 | I2S0-DIN0 | I2S0-DOUT1 | PCIE-WAKEN | PI-EINT11
B17 | DGND | / | DGND/0.0V | GND | bar: MUX2 to MUX14
B18 | U3-PCIE21-RXP | B23 | CLDO1/1.8V | AI | [7 empty] | 1021.47 | bar: MUX2 to MUX14
B19 | U3-PCIE21-RXN | A23 | CLDO1/1.8V | AI | [7 empty] | 1021.3 | bar: MUX2 to MUX14
B20 | DGND | / | DGND/0.0V | GND | bar: MUX2 to MUX14
B21 | PCIE21-REFCLKP | B24 | CLDO1/1.8V | AI/O | [7 empty] | 1000.01 | bar: MUX2 to MUX14
B22 | PCIE21-REFCLKN | A24 | CLDO1/1.8V | AI/O | [7 empty] | 1000.38 | bar: MUX2 to MUX14
B23 | PB13 | AJ25 | CLDO3/3.3V | I/O | TWI4-SCK | UART7-TX | SPI1-MOSI | PWM0-4 | IR-RX2 | / | PB-EINT13
B24 | PB14 | AH25 | CLDO3/3.3V | I/O | TWI4-SDA | UART7-RX | SPI1-MISO | PWM0-5 | IR-RX3 | / | PB-EINT14
B25 | PB4 | AE23 | CLDO3/3.3V | I/O | TWI1-SCK | I2S2-MCLK | / | PWM0-8 | IR-RX0 | UART8-TX | PB-EINT4
B26 | PB5 | AD23 | CLDO3/3.3V | I/O | TWI1-SDA | I2S2-BCLK | / | PWM0-9 | IR-RX1 | UART8-RX | PB-EINT5
B27 | DGND | / | DGND/0.0V | GND | bar: MUX2 to MUX14
B28 | DGND | / | DGND/0.0V | GND | bar: MUX2 to MUX14
B29 | DGND | / | DGND/0.0V | GND | bar: MUX2 to MUX14
B30 | DGND | / | DGND/0.0V | GND | bar: MUX2 to MUX14
B31 | PL12 | AB26 | ALDO3/3V3 | I/O | S-PWM0-1 | S-UART0-RTS | / | / | S-SPI0-MOSI | / | PL-EINT12
B32 | PL13 | AB25 | ALDO3/3V3 | I/O | S-PWM0-3 | S-UART0-CTS | / | / | S-SPI0-MISO | / | PL-EINT13
B33 | DGND | / | DGND/0.0V | GND | bar: MUX2 to MUX14
B34 | DGND | / | DGND/0.0V | GND | bar: MUX2 to MUX14
B35 | PI10 | D21 | DCDC4/3.3V | I/O | OWA-OUT | SPI2-WP | PWM2-7 | I2S0-DOUT0 | I2S0-DIN1 | PCIE-PERSTN | PI-EINT10
B36 | PI7 | B26 | DCDC4/3.3V | I/O | UART6-RX | SPI2-CLK | PWM2-1 | I2S0-DIN2 | I2S0-DOUT2 | CLK-FANOUT1 | PI-EINT7
B37 | PI6 | A27 | DCDC4/3.3V | I/O | UART6-TX | SPI2-CS0 | PWM2-0 | I2S0-MCLK | LEDC | CLK-FANOUT0 | PI-EINT6
B38 | PI16 | B25 | DCDC4/3.3V | I/O | UART4-CTS | TWI2-SDA | DMIC-DATA3 | CAN0-RX0 | IR-RX3 | I2S3-MCLK | PI-EINT16
B39 | PI15 | A26 | DCDC4/3.3V | I/O | UART4-RTS | TWI2-SCK | DMIC-DATA2 | CAN0-TX0 | IR-RX2 | I2S3-DIN0 | PI-EINT15
B40 | U3-PCIE21-TXP | B22 | CLDO1/1.8V | AO | [7 empty] | 1011.23 | bar: MUX2 to MUX14
B41 | U3-PCIE21-TXN | A22 | CLDO1/1.8V | AO | [7 empty] | 1009.71 | bar: MUX2 to MUX14
B42 | PL4 | AA29 | ALDO3/3V3 | I/O | S-JTAG-MS | S-UART1-TX | S-IR-RX | / | / | / | PL-EINT4
B43 | PL5 | Y27 | ALDO3/3V3 | I/O | S-JTAG-CK | S-UART1-RX | / | / | / | / | PL-EINT5
B44 | PL7 | Y25 | ALDO3/3V3 | I/O | S-JTAG-DI | S-UART1-CTS | / | / | / | / | PL-EINT7
B45 | PL6 | Y26 | ALDO3/3V3 | I/O | S-JTAG-DO | S-UART1-RTS | / | / | / | / | PL-EINT6
B46 | DGND | / | DGND/0.0V | GND | bar: MUX2 to MUX14
B47 | DGND | / | DGND/0.0V | GND | bar: MUX2 to MUX14
B48 | DGND | / | DGND/0.0V | GND | bar: MUX2 to MUX14
B49 | DGND | / | DGND/0.0V | GND | bar: MUX2 to MUX14
B50 | PM4 | AC29 | BLDO2/1.8V | I/O | / | S-PWM0-2 | S-UART0-RTS | / | / | / | PM-EINT4
B51 | PM2 | AD28 | BLDO2/1.8V | I/O | S-TWI1-SCK | S-UART1-RTS | S-UART0-TX | / | / | / | PM-EINT2
B52 | / | / | / | N/A | bar: MUX2 to MUX14
B53 | PM3 | AC27 | BLDO2/1.8V | I/O | S-TWI1-SDA | S-UART1-CTS | S-UART0-RX | / | / | / | PM-EINT3
B54 | DGND | / | DGND/0.0V | GND | bar: MUX2 to MUX14
B55 | DGND | / | DGND/0.0V | GND | bar: MUX2 to MUX14
B56 | PI13 | D23 | DCDC4/3.3V | I/O | UART4-TX | PWM2-5 | DMIC-DATA0 | / | IR-RX0 | I2S3-BCLK | PI-EINT13
B57 | PI14 | E23 | DCDC4/3.3V | I/O | UART4-RX | PWM2-6 | DMIC-DATA1 | / | IR-RX1 | I2S3-LRCK | PI-EINT14
B58 | DGND | / | DGND/0.0V | GND | bar: MUX2 to MUX14
B59 | DGND | / | DGND/0.0V | GND | bar: MUX2 to MUX14
B60 | PF3_SDC0-CMD | AG22 | CLDO3/3.3V | I/O | SDC0-CMD | JTAG-DO | / | I2S3-LRCK | SPI4-CS0 | RJTAG-DO | PF-EINT3 | 613.88 | 1.8V for SDIO and 3.3V for GPIO
B61 | PF6 | AF21 | CLDO3/3.3V | I/O | / | / | / | I2S3-MCLK | / | / | PF-EINT6 |  | 1.8V for SDIO and 3.3V for GPIO
B62 | PF2_SDC0-CLK | AH22 | CLDO3/3.3V | I/O | SDC0-CLK | UART0-TX | / | I2S3-DIN2 | SPI4-CLK | I2S3-DOUT2 | PF-EINT2 | 598.57 | 33Ω in series, 1.8V for SDIO and 3.3V for GPIO
B63 | DGND | / | DGND/0.0V | GND | bar: MUX2 to MUX14
B64 | PL8 | AB28 | ALDO3/3V3 | I/O | S-TWI1-SCK | / | S-RJTAG-MS | / | / | / | PL-EINT8
B65 | PL9 | AB27 | ALDO3/3V3 | I/O | S-TWI1-SDA | / | S-RJTAG-CK | S-PWM0-1 | / | / | PL-EINT9
B66 | PM0 | AD27 | BLDO2/1.8V | I/O | S-TWI0-SCK | S-UART1-TX | S-PWM0-0 | / | / | / | PM-EINT0
B67 | PM1 | AE29 | BLDO2/1.8V | I/O | S-TWI0-SDA | S-UART1-RX | S-PWM0-1 | / | / | / | PM-EINT1
B68 | PM5 | AC28 | BLDO2/1.8V | I/O | S-IR-RX | S-PWM0-3 | S-UART0-CTS | / | / | / | PM-EINT5
B69 | PG9 | V28 | BLDO1/3.3V | I/O | UART1-CTS | TWI5-SDA | / | / | / | / | PG-EINT9
B70 | PG8 | V27 | BLDO1/3.3V | I/O | UART1-RTS | TWI5-SCK | / | / | / | / | PG-EINT8
B71 | PF4_SDC0-D3 | AJ23 | CLDO3/3.3V | I/O | SDC0-D3 | UART0-RX | / | I2S3-DIN3 | SPI4-MOSI | I2S3-DOUT3 | PF-EINT4 | 613.14 | 1.8V for SDIO and 3.3V for GPIO
B72 | PF5_SDC0-D2 | AH23 | CLDO3/3.3V | I/O | SDC0-D2 | JTAG-CK | / | I2S3-BCLK | SPI4-MISO | RJTAG-CK | PF-EINT5 | 675.04 | 1.8V for SDIO and 3.3V for GPIO
B73 | PF0_SDC0-D1 | AH21 | CLDO3/3.3V | I/O | SDC0-D1 | JTAG-MS | / | I2S3-DIN0 | I2S3-DOUT1 | RJTAG-MS | PF-EINT0 | 611.9 | 1.8V for SDIO and 3.3V for GPIO
B74 | PF1_SDC0-D0 | AG21 | CLDO3/3.3V | I/O | SDC0-D0 | JTAG-DI | / | I2S3-DOUT0 | I2S3-DIN1 | RJTAG-DI | PF-EINT1 | 609.63 | 1.8V for SDIO and 3.3V for GPIO
B75 | PB3 | AF23 | CLDO3/3.3V | I/O | UART2-CTS | SPI4-MISO | JTAG-DI | / | / | RJTAG-DI | PB-EINT3
B76 | PB0 | AC21 | CLDO3/3.3V | I/O | UART2-TX | SPI4-CS0 | JTAG-MS | PWM0-6 | / | RJTAG-MS | PB-EINT0
B77 | PB1 | AB21 | CLDO3/3.3V | I/O | UART2-RX | SPI4-CLK | JTAG-CK | PWM0-7 | / | RJTAG-CK | PB-EINT1
B78 | PB2 | AG24 | CLDO3/3.3V | I/O | UART2-RTS | SPI4-MOSI | JTAG-DO | / | / | RJTAG-DO | PB-EINT2
B79 | PG6 | T24 | BLDO1/3.3V | I/O | UART1-TX | TWI6-SCK | / | / | / | / | PG-EINT6
B80 | PG7 | T25 | BLDO1/3.3V | I/O | UART1-RX | TWI6-SDA | / | / | / | / | PG-EINT7
C01 | LINEOUTP | D28 | ALDO4/1.8V | AO | bar: MUX2 to MUX14
C02 | LINEOUTN | D29 | ALDO4/1.8V | AO | bar: MUX2 to MUX14
C03 | DGND | / | DGND/0.0V | GND | bar: MUX2 to MUX14
C04 | AP-RESET | AF27 | RTC/1.8V | I/O | [8 empty] | 1nF pull down, 100Ω in series, 10KΩ pull up | bar: MUX2 to MUX14
C05 | AP-PWRON | / | RTC/1.8V | DI | [8 empty] | 100nF pull down, 100Ω in series | bar: MUX2 to MUX14
C06 | / | / | / | N/A | bar: MUX2 to MUX14
C07 | PG5_SDC1-D3 | U28 | BLDO1/3.3V | I/O | SDC1-D3 | / | / | / | / | / | PG-EINT5 | 1268.64
C08 | PG4_SDC1-D2 | U29 | BLDO1/3.3V | I/O | SDC1-D2 | PCIE-CLKREQN | / | / | / | / | PG-EINT4 | 1254.86
C09 | PG3_SDC1-D1 | R27 | BLDO1/3.3V | I/O | SDC1-D1 | PCIE-WAKEN | UART13-CTS | / | / | / | PG-EINT3 | 1238.9
C10 | PG2_SDC1-D0 | R28 | BLDO1/3.3V | I/O | SDC1-D0 | PCIE-PERSTN | UART13-RTS | / | / | / | PG-EINT2 | 1296.82
C11 | DGND | / | DGND/0.0V | GND | bar: MUX2 to MUX14
C12 | PE7_LB | E13 | DCDC4/3.3V | I/O | / | UART12-RX | TWI2-SDA | CLK-FANOUT0 | / | LBUS-DP3 | PE-EINT7 | 742.66
C13 | PE6_LB | D13 | DCDC4/3.3V | I/O | / | UART12-TX | TWI2-SCK | TCON-FSYNC0 | / | LBUS-DP2 | PE-EINT6 | 711.04
C14 | PE5_LB | E11 | DCDC4/3.3V | I/O | MCSI1-MCLK | / | / | LEDC | SPI3-HOLD | LBUS-DP1 | PE-EINT5 | 864.55
C15 | PE4_LB | F11 | DCDC4/3.3V | I/O | TWI3-SDA | UART4-CTS | CSI1-XHS | / | SPI3-WP | LBUS-DP0 | PE-EINT4 | 903.68
C16 | PE3_LB | G11 | DCDC4/3.3V | I/O | TWI3-SCK | UART4-RTS | CSI0-XHS | / | SPI3-MISO | LBUS-CS3 | PE-EINT3 | 965.05
C17 | PE2_LB | F9 | DCDC4/3.3V | I/O | TWI2-SDA | UART4-RX | / | / | SPI3-MOSI | LBUS-CS2 | PE-EINT2 | 905.79
C18 | PE1_LB | G9 | DCDC4/3.3V | I/O | TWI2-SCK | UART4-TX | / | / | SPI3-CLK | LBUS-CS1 | PE-EINT1 | 880.47
C19 | PE0_LB | B9 | DCDC4/3.3V | I/O | MCSI0-MCLK | / | / | / | SPI3-CS0 | LBUS-CS0 | PE-EINT0 | 891.89
C20 | DGND | / | DGND/0.0V | GND | bar: MUX2 to MUX14
C21 | PD12_LCD_LV1-D1P | F1 | DCDC4/3.3V | I/O | LCD-D18 | LVDS1-D1P | SPI1-MOSI | DBI-SDO | PWM1-2 | UART8-RTS | PD-EINT12 | 1436.86 | 1.8V for LVDS and 3.3V for GPIO
C22 | PD14_LCD_LV1-D2P | G1 | DCDC4/3.3V | I/O | LCD-D20 | LVDS1-D2P | SPI1-HOLD | PWM1-4/DBI-DCX/DBI-WRX | UART3-TX | UART8-DCD | PD-EINT14 | 1407.99 | 1.8V for LVDS and 3.3V for GPIO
C23 | PD13_LCD_LV1-D1N | F2 | DCDC4/3.3V | I/O | LCD-D19 | LVDS1-D1N | SPI1-MISO | DBI-SDI/DBI-TE/DBI-DCX | PWM1-3 | UART8-CTS | PD-EINT13 | 1434.99 | 1.8V for LVDS and 3.3V for GPIO
C24 | USB0-DM | B20 | CLDO3/3.3V | AI/O | [7 empty] | 525.85 | bar: MUX2 to MUX14
C25 | USB0-DP | A20 | CLDO3/3.3V | AI/O | [7 empty] | 525.91 | bar: MUX2 to MUX14
C26 | DGND | / | DGND/0.0V | GND | bar: MUX2 to MUX14
C27 | FEL | AD21 | CLDO3/3.3V | DI | [8 empty] | 1nF pull down, 100Ω in series | bar: MUX2 to MUX14
C28 | AP-NMI | AE28 | RTC/1.8V | I/O | [8 empty] | 1nF pull down, 10KΩ pull up | bar: MUX2 to MUX14
C29 | PG13 | U27 | BLDO1/3.3V | I/O | UART14-CTS | I2S1-DOUT0 | I2S1-DIN1 | CAN3-RX0 | / | / | PG-EINT13
C30 | PG14 | P24 | BLDO1/3.3V | I/O | / | I2S1-DIN0 | I2S1-DOUT1 | / | / | / | PG-EINT14
C31 | PG1_SDC1-CMD | T27 | BLDO1/3.3V | I/O | SDC1-CMD | / | UART13-RX | / | / | / | PG-EINT1 | 1242.22
C32 | PG0_SDC1-CLK | R29 | BLDO1/3.3V | I/O | SDC1-CLK | / | UART13-TX | / | / | / | PG-EINT0 | 1259.49 | 33Ω in series
C33 | DGND | / | DGND/0.0V | GND | bar: MUX2 to MUX14
C34 | DGND | / | DGND/0.0V | GND | bar: MUX2 to MUX14
C35 | PE13_LB | C9 | DCDC4/3.3V | I/O | TWI4-SCK | UART5-TX | NCSI-D5 | UART6-RTS | SPI2-WP | LBUS-BURST2 | PE-EINT13 | 799.01
C36 | PE17_LB | F13 | DCDC4/3.3V | I/O | TWI6-SDA | PWM0-5 | CSI1-XVS-FSYNC | TWI0-SDA | / | LBUS-LBE | PE-EINT17 | 822.86
C37 | PE8_LB | E9 | DCDC4/3.3V | I/O | / | UART12-RTS | NCSI-D0 | CLK-FANOUT1 | / | LBUS-WR | PE-EINT8 | 814.14
C38 | PE9_LB | D11 | DCDC4/3.3V | I/O | / | UART12-CTS | NCSI-D1 | / | SPI2-CS0 | LBUS-READY | PE-EINT9 | 878.4
C39 | PK9_LB_MIB-D1P | A14 | DCDC4/3.3V | I/O | MCSIB-D1P | MCSI3-MCLK | CAN1-RX0 | NCSI-D5 | / | LBUS-LD9 | PK-EINT9 | 1234.82 | 1.8V for CSI and 3.3V for GPIO
C40 | PK5_LB_MIA-CKP | A12 | DCDC4/3.3V | I/O | MCSIA-CKP | / | UART12-RX | NCSI-D1 | SPI2-HOLD | LBUS-LD5 | PK-EINT5 | 1068.25 | 1.8V for CSI and 3.3V for GPIO
C41 | PK2_LB_MIA-D1N | B11 | DCDC4/3.3V | I/O | MCSIA-D1N | TWI2-SCK | UART11-RTS | / | SPI2-MOSI | LBUS-LD2 | PK-EINT2 | 1074.07 | 1.8V for CSI and 3.3V for GPIO
C42 | PK0_LB_MIA-D0N | B13 | DCDC4/3.3V | I/O | MCSIA-D0N | / | UART11-TX | / | SPI2-CS0 | LBUS-LD0 | PK-EINT0 | 1116.38 | 1.8V for CSI and 3.3V for GPIO
C43 | DGND | / | DGND/0.0V | GND | bar: MUX2 to MUX14
C44 | PD11_LCD_LV1-D0N | E2 | DCDC4/3.3V | I/O | LCD-D15 | LVDS1-D0N | SPI1-CLK | PWM1-1/DBI-SCLK | TWI6-SDA | UART8-RX | PD-EINT11 | 1344.23 | 1.8V for LVDS and 3.3V for GPIO
C45 | PD15_LCD_LV1-D2N | G2 | DCDC4/3.3V | I/O | LCD-D21 | LVDS1-D2N | SPI1-WP | PWM1-5/DBI-TE | UART3-RX | UART8-DSR | PD-EINT15 | 1408.48 | 1.8V for LVDS and 3.3V for GPIO
C46 | USB1-DM | B21 | CLDO3/3.3V | AI/O | [7 empty] | 365.21 | bar: MUX2 to MUX14
C47 | USB1-DP | A21 | CLDO3/3.3V | AI/O | [7 empty] | 366.87 | bar: MUX2 to MUX14
C48 | DGND | / | DGND/0.0V | GND | bar: MUX2 to MUX14
C49 | PG10 | V26 | BLDO1/3.3V | I/O | UART14-TX | I2S1-MCLK | TWI2-SCK | / | / | / | PG-EINT10
C50 | PG12 | T26 | BLDO1/3.3V | I/O | UART14-RTS | I2S1-LRCK | / | CAN3-TX0 | / | / | PG-EINT12
C51 | PG11 | V25 | BLDO1/3.3V | I/O | UART14-RX | I2S1-BCLK | TWI2-SDA | / | / | / | PG-EINT11
C52 | PD18_LCD_LV1-D3P | J1 | DCDC4/3.3V | I/O | LCD-CLK | LVDS1-D3P | TWI6-SCK | PWM1-8 | / | CAN0-TX0 | PD-EINT18 | 1419.35 | 1.8V for LVDS and 3.3V for GPIO
C53 | PD19_LCD_LV1-D3N | J2 | DCDC4/3.3V | I/O | LCD-DE | LVDS1-D3N | TWI6-SDA | PWM1-9 | / | CAN0-RX0 | PD-EINT19 | 1417.94 | 1.8V for LVDS and 3.3V for GPIO
C54 | PH12 | C7 | DCDC4/3.3V | I/O | IR-RX1 | I2S3-DOUT0 | I2S3-DIN1 | LCD-D16 | CAN2-TX0 | UART11-TX | PH-EINT12
C55 | PH13 | B8 | DCDC4/3.3V | I/O | IR-RX2 | I2S3-DOUT1 | I2S3-DIN0 | LCD-D17 | CAN2-RX0 | UART11-RX | PH-EINT13
C56 | PE12_LB | A10 | DCDC4/3.3V | I/O | TWI1-SDA | UART5-CTS | NCSI-D4 | UART6-RX | SPI2-MISO | LBUS-BURST1 | PE-EINT12 | 704.45
C57 | PE11_LB | C10 | DCDC4/3.3V | I/O | TWI1-SCK | UART5-RTS | NCSI-D3 | UART6-TX | SPI2-MOSI | LBUS-BURST0 | PE-EINT11 | 723.58
C58 | PE10_LB | D9 | DCDC4/3.3V | I/O | MCSI3-MCLK | PWM0-3 | NCSI-D2 | / | SPI2-CLK | LBUS-ALE | PE-EINT10 | 702.54
C59 | PK11_LB_MIB-CKP | A15 | DCDC4/3.3V | I/O | MCSIB-CKP | TWI1-SDA | CAN0-RX0 | NCSI-D7 | / | LBUS-LD11 | PK-EINT11 | 1220.22 | 1.8V for CSI and 3.3V for GPIO
C60 | PK7_LB_MIB-D0P | A16 | DCDC4/3.3V | I/O | MCSIB-D0P | / | UART12-CTS | NCSI-D3 | / | LBUS-LD7 | PK-EINT7 | 1320.11 | 1.8V for CSI and 3.3V for GPIO
C61 | PK4_LB_MIA-CKN | B12 | DCDC4/3.3V | I/O | MCSIA-CKN | / | UART12-TX | NCSI-D0 | SPI2-WP | LBUS-LD4 | PK-EINT4 | 1068.11 | 1.8V for CSI and 3.3V for GPIO
C62 | PK1_LB_MIA-D0P | A13 | DCDC4/3.3V | I/O | MCSIA-D0P | / | UART11-RX | / | SPI2-CLK | LBUS-LD1 | PK-EINT1 | 1115.17 | 1.8V for CSI and 3.3V for GPIO
C63 | DGND | / | DGND/0.0V | GND | bar: MUX2 to MUX14
C64 | PD10_LCD_LV1-D0P | E1 | DCDC4/3.3V | I/O | LCD-D14 | LVDS1-D0P | SPI1-CS0 | PWM1-0/DBI-CSX | TWI6-SCK | UART8-TX | PD-EINT10 | 1344.47 | 1.8V for LVDS and 3.3V for GPIO
C65 | PI2 | C28 | DCDC4/3.3V | I/O | I2S0-DIN0 | UART9-TX | CAN3-TX0 | / |  | / | PI-EINT2
C66 | PI3 | C27 | DCDC4/3.3V | I/O | I2S0-MCLK | UART9-RX | CAN3-RX0 | / | / | / | PI-EINT3
C67 | PI5 | D27 | DCDC4/3.3V | I/O | TWI5-SDA | UART9-RTS | / | / | / | / | PI-EINT5
C68 | PI4 | C29 | DCDC4/3.3V | I/O | TWI5-SCK | UART9-CTS | / | / | / | / | PI-EINT4
C69 | PK16_LB_MIC-CKN | B18 | DCDC4/3.3V | I/O | MCSIC-CKN | TWI4-SCK | UART5-TX | NCSI-D12 | SPI3-MOSI | LBUS-LD16 | PK-EINT16 | 1070 | 1.8V for CSI and 3.3V for GPIO
C70 | PK17_LB_MIC-CKP | A18 | DCDC4/3.3V | I/O | MCSIC-CKP | TWI4-SDA | UART5-RX | NCSI-D13 | SPI3-MISO | LBUS-LD17 | PK-EINT17 | 1071.65 | 1.8V for CSI and 3.3V for GPIO
C71 | PH9 | F7 | DCDC4/3.3V | I/O | PWM2-7 | SPI3-HOLD | I2S3-MCLK | LCD-D1 | / | TWI3-SDA | PH-EINT9
C72 | PH8 | G7 | DCDC4/3.3V | I/O | PWM2-6 | SPI3-WP | OWA-IN | LCD-D0 | DMIC-DATA3 | TWI3-SCK | PH-EINT8
C73 | PE15_LB | H13 | DCDC4/3.3V | I/O | MCSI2-MCLK | PWM0-2 | NCSI-D7 | / | CAN2-TX0 | LBUS-INTR | PE-EINT15 | 697.63
C74 | PE16_LB | G13 | DCDC4/3.3V | I/O | TWI6-SCK | PWM0-4 | CSI0-XVS-FSYNC | TWI0-SCK | CAN2-RX0 | LBUS-DRQ | PE-EINT16 | 692.85
C75 | PK15_LB_MIC-D1P | A17 | DCDC4/3.3V | I/O | MCSIC-D1P | UART7-CTS | UART5-CTS | NCSI-D11 | SPI3-CLK | LBUS-LD15 | PK-EINT15 | 1078.19 | 1.8V for CSI and 3.3V for GPIO
C76 | PK13_LB_MIC-D0P | A19 | DCDC4/3.3V | I/O | MCSIC-D0P | UART7-RX | TWI1-SDA | NCSI-D9 | / | LBUS-LD13 | PK-EINT13 | 1161.67 | 1.8V for CSI and 3.3V for GPIO
C77 | PK10_LB_MIB-CKN | B15 | DCDC4/3.3V | I/O | MCSIB-CKN | TWI1-SCK | CAN0-TX0 | NCSI-D6 | / | LBUS-LD10 | PK-EINT10 | 1220.21 | 1.8V for CSI and 3.3V for GPIO
C78 | PK6_LB_MIB-D0N | B16 | DCDC4/3.3V | I/O | MCSIB-D0N | / | UART12-RTS | NCSI-D2 | / | LBUS-LD6 | PK-EINT6 | 1318.93 | 1.8V for CSI and 3.3V for GPIO
C79 | PK3_LB_MIA-D1P | A11 | DCDC4/3.3V | I/O | MCSIA-D1P | TWI2-SDA | UART11-CTS | / | SPI2-MISO | LBUS-LD3 | PK-EINT3 | 1074.92 | 1.8V for CSI and 3.3V for GPIO
C80 | DGND | / | DGND/0.0V | GND | bar: MUX2 to MUX14
C81 | PK18_LB_MID-D0N | D19 | DCDC4/3.3V | I/O | MCSID-D0N | MCSI0-MCLK | UART6-TX | NCSI-D14 | SPI3-WP | LBUS-LD18 | PK-EINT18 | 1057.66 | 1.8V for CSI and 3.3V for GPIO
C82 | PK19_LB_MID-D0P | E19 | DCDC4/3.3V | I/O | MCSID-D0P | TWI2-SCK | UART6-RX | NCSI-D15 | SPI3-HOLD | LBUS-LD19 | PK-EINT19 | 1056.15 | 1.8V for CSI and 3.3V for GPIO
C83 | PK21_LB_MID-D1P | D15 | DCDC4/3.3V | I/O | MCSID-D1P | MCSI1-MCLK | UART6-CTS | NCSI-MCLK | / | LBUS-LD21 | PK-EINT21 | 1007.75 | 1.8V for CSI and 3.3V for GPIO
C84 | PK20_LB_MID-D1N | E15 | DCDC4/3.3V | I/O | MCSID-D1N | TWI2-SDA | UART6-RTS | NCSI-PCLK | / | LBUS-LD20 | PK-EINT20 | 1006.6 | 1.8V for CSI and 3.3V for GPIO
C85 | PH1 | F5 | DCDC4/3.3V | I/O | TWI0-SDA | PWM2-5 | UART1-RX | CAN1-RX0 | / | LBUS-LD25 | PH-EINT1
C86 | PH0 | G5 | DCDC4/3.3V | I/O | TWI0-SCK | PWM2-4 | UART1-TX | CAN1-TX0 | / | LBUS-LD24 | PH-EINT0
C87 | PK22_LB_MID-CKN | E17 | DCDC4/3.3V | I/O | MCSID-CKN | TWI3-SCK | PWM0-6 | NCSI-HSYNC | CAN3-TX0 | LBUS-LD22 | PK-EINT22 | 1045.88 | 1.8V for CSI and 3.3V for GPIO
C88 | PK23_LB_MID-CKP | D17 | DCDC4/3.3V | I/O | MCSID-CKP | TWI3-SDA | PWM0-7 | NCSI-VSYNC | CAN3-RX0 | LBUS-LD23 | PK-EINT23 | 1047.69 | 1.8V for CSI and 3.3V for GPIO
C89 | DGND | / | DGND/0.0V | GND | bar: MUX2 to MUX14
C90 | PK14_LB_MIC-D1N | B17 | DCDC4/3.3V | I/O | MCSIC-D1N | UART7-RTS | UART5-RTS | NCSI-D10 | SPI3-CS0 | LBUS-LD14 | PK-EINT14 | 1076.36 | 1.8V for CSI and 3.3V for GPIO
C91 | PK12_LB_MIC-D0N | B19 | DCDC4/3.3V | I/O | MCSIC-D0N | UART7-TX | TWI1-SCK | NCSI-D8 | / | LBUS-LD12 | PK-EINT12 | 1163.49 | 1.8V for CSI and 3.3V for GPIO
C92 | PK8_LB_MIB-D1N | B14 | DCDC4/3.3V | I/O | MCSIB-D1N | / | CAN1-TX0 | NCSI-D4 | / | LBUS-LD8 | PK-EINT8 | 1232.84 | 1.8V for CSI and 3.3V for GPIO
C93 | PE14_LB | B10 | DCDC4/3.3V | I/O | TWI4-SDA | UART5-RX | NCSI-D6 | UART6-CTS | SPI2-HOLD | LBUS-LCLK | PE-EINT14 | 918.94
D01 | PD0_LCD_DSI-D0P | B5 | DCDC4/3.3V | I/O | LCD-D2 | LVDS0-D0P | DSI-D0P | PWM0-0 | / | UART9-TX | PD-EINT0 | 1223.97 | 1.8V for LVDS and 3.3V for GPIO
D02 | PD1_LCD_DSI-D0N | A5 | DCDC4/3.3V | I/O | LCD-D3 | LVDS0-D0N | DSI-D0N | PWM0-1 | / | UART9-RX | PD-EINT1 | 1225.8 | 1.8V for LVDS and 3.3V for GPIO
D03 | DGND | / | DGND/0.0V | GND | bar: MUX2 to MUX14
D04 | PD4_LCD_DSI-CKP | B3 | DCDC4/3.3V | I/O | LCD-D6 | LVDS0-D2P | DSI-CKP | PWM0-4 | / | UART10-TX | PD-EINT4 | 1213.4 | 1.8V for LVDS and 3.3V for GPIO
D05 | PD5_LCD_DSI-CKN | A3 | DCDC4/3.3V | I/O | LCD-D7 | LVDS0-D2N | DSI-CKN | PWM0-5 | / | UART10-RX | PD-EINT5 | 1211.52 | 1.8V for LVDS and 3.3V for GPIO
D06 | DGND | / | DGND/0.0V | GND | bar: MUX2 to MUX14
D07 | DGND | / | DGND/0.0V | GND | bar: MUX2 to MUX14
D08 | PJ22_MII1-TXCK | P7 | DCDC4/3.3V | I/O | / | UART14-RTS | IR-TX | RGMII1-TXCK | RMII1-TXCK | / | PJ-EINT22 | 1135.2
D09 | PJ23_MII1-TXCTL | P6 | DCDC4/3.3V | I/O | / | UART14-CTS | / | RGMII1-TXCTL | RMII1-TXEN | / | PJ-EINT23 | 1156.71
D10 | PJ30_MII1-TXD3 | M7 | DCDC4/3.3V | I/O | / | / | / | RGMII1-TXD3 | RMII1-NULL | / | PJ-EINT30 | 1166.77
D11 | PJ31_MII1-TXD2 | M6 | DCDC4/3.3V | I/O | / | / | / | RGMII1-TXD2 | RMII1-NULL | / | PJ-EINT31 | 1204.79
D12 | PJ20_MII1-TXD1 | R3 | DCDC4/3.3V | I/O | TWI0-SCK | UART14-TX | / | RGMII1-TXD1 | RMII1-TXD1 | / | PJ-EINT20 | 1170.76
D13 | PJ21_MII1-TXD0 | R2 | DCDC4/3.3V | I/O | TWI0-SDA | UART14-RX | / | RGMII1-TXD0 | RMII1-TXD0 | / | PJ-EINT21 | 1176.28
D14 | DGND | / | DGND/0.0V | GND | bar: MUX2 to MUX14
D15 | PH14 | C8 | DCDC4/3.3V | I/O | IR-TX | I2S3-DOUT2 | I2S3-DIN2 | PWM1-5 | / | UART11-RTS | PH-EINT14
D16 | PH15 | A8 | DCDC4/3.3V | I/O | IR-RX0 | I2S3-DOUT3 | I2S3-DIN3 | LEDC | / | UART11-CTS | PH-EINT15
D17 | PB6 | AD24 | CLDO3/3.3V | I/O | / | I2S2-LRCK | / | PWM1-0 | IR-TX | UART8-RTS | PB-EINT6
D18 | PI1 | B28 | DCDC4/3.3V | I/O | I2S0-LRCK | / | CAN0-RX0 | / | / | / | PI-EINT1
D19 | PI0 | B27 | DCDC4/3.3V | I/O | I2S0-BCLK | / | CAN0-TX0 | / | / | / | PI-EINT0
D20 | DGND | / | DGND/0.0V | GND | bar: MUX2 to MUX14
D21 | PH11 | D7 | DCDC4/3.3V | I/O | IR-RX3 | PWM2-9 | I2S3-LRCK | LCD-D9 | CAN3-RX0 | / | PH-EINT11
D22 | PH10 | E7 | DCDC4/3.3V | I/O | PWM2-8 | / | I2S3-BCLK | LCD-D8 | CAN3-TX0 | / | PH-EINT10
D23 | PD2_LCD_DSI-D1P | B4 | DCDC4/3.3V | I/O | LCD-D4 | LVDS0-D1P | DSI-D1P | PWM0-2 | / | UART9-RTS | PD-EINT2 | 1230.41 | 1.8V for LVDS and 3.3V for GPIO
D24 | PD3_LCD_DSI-D1N | A4 | DCDC4/3.3V | I/O | LCD-D5 | LVDS0-D1N | DSI-D1N | PWM0-3 | / | UART9-CTS | PD-EINT3 | 1228.63 | 1.8V for LVDS and 3.3V for GPIO
D25 | DGND | / | DGND/0.0V | GND | bar: MUX2 to MUX14
D26 | PD8_LCD_DSI-D3P | D1 | DCDC4/3.3V | I/O | LCD-D12 | LVDS0-D3P | DSI-D3P | PWM0-8 | / | CAN1-TX0 | PD-EINT8 | 1235.41 | 1.8V for LVDS and 3.3V for GPIO
D27 | PD9_LCD_DSI-D3N | D2 | DCDC4/3.3V | I/O | LCD-D13 | LVDS0-D3N | DSI-D3N | PWM0-9 | / | CAN1-RX0 | PD-EINT9 | 1235.29 | 1.8V for LVDS and 3.3V for GPIO
D28 | DGND | / | DGND/0.0V | GND | bar: MUX2 to MUX14
D29 | PJ27_MII1-RXD3 | M4 | DCDC4/3.3V | I/O | PWM2-3 | TWI5-SDA | UART13-RX | RGMII1-RXD3 | RMII1-NULL | / | PJ-EINT27 | 1055.63
D30 | PJ28_MII1-RXD2 | K1 | DCDC4/3.3V | I/O | / | TWI1-SCK | / | RGMII1-RXD2 | RMII1-NULL | / | PJ-EINT28 | 1055.26
D31 | PJ16_MII1-RXD1 | M1 | DCDC4/3.3V | I/O | PWM2-6 | / | IR-RX0 | RGMII1-RXD1 | RMII1-RXD1 | / | PJ-EINT16 | 1123.79
D32 | PJ17_MII1-RXD0 | M3 | DCDC4/3.3V | I/O | PWM2-7 | / | IR-RX1 | RGMII1-RXD0 | RMII1-RXD0 | / | PJ-EINT17 | 1101.09
D33 | DGND | / | DGND/0.0V | GND | bar: MUX2 to MUX14
D34 | PJ3_MII0-CLKIN | U3 | DCDC4/3.3V | I/O | PWM0-3 | I2S2-DOUT0 | I2S2-DIN1 | RGMII0-CLKIN | RMII0-RXER | / | PJ-EINT3 | 1043.85
D35 | PJ10_MII0-2550M | U2 | DCDC4/3.3V | I/O | PWM2-0 | I2S1-DOUT0 | I2S1-DIN1 | RGMII0-EPHY-25/50M | / | / | PJ-EINT10 | 1093.12
D36 | DGND | / | DGND/0.0V | GND | bar: MUX2 to MUX14
D37 | PB8 | AG25 | CLDO3/3.3V | I/O | OWA-OUT | I2S2-DIN0 | I2S2-DOUT1 | PWM0-0 | CAN1-RX0 | UART8-DCD | PB-EINT8
D38 | PB7 | AH24 | CLDO3/3.3V | I/O | OWA-IN | I2S2-DOUT0 | I2S2-DIN1 | PWM1-1 | CAN1-TX0 | UART8-CTS | PB-EINT7
D39 | DGND | / | DGND/0.0V | GND | bar: MUX2 to MUX14
D40 | PD17_LCD_LV1-CKN | H2 | DCDC4/3.3V | I/O | LCD-D23 | LVDS1-CKN | CAN2-RX0 | PWM1-7 | UART3-CTS | UART8-RI | PD-EINT17 | 1429.06 | 1.8V for LVDS and 3.3V for GPIO
D41 | PD16_LCD_LV1-CKP | H1 | DCDC4/3.3V | I/O | LCD-D22 | LVDS1-CKP | CAN2-TX0 | PWM1-6 | UART3-RTS | UART8-DTR | PD-EINT16 | 1428.69 | 1.8V for LVDS and 3.3V for GPIO
D42 | DGND | / | DGND/0.0V | GND | bar: MUX2 to MUX14
D43 | PD6_LCD_DSI-D2P | C1 | DCDC4/3.3V | I/O | LCD-D10 | LVDS0-CKP | DSI-D2P | PWM0-6 | / | UART10-RTS | PD-EINT6 | 1253.28 | 1.8V for LVDS and 3.3V for GPIO
D44 | PD7_LCD_DSI-D2N | C2 | DCDC4/3.3V | I/O | LCD-D11 | LVDS0-CKN | DSI-D2N | PWM0-7 | / | UART10-CTS | PD-EINT7 | 1251.41 | 1.8V for LVDS and 3.3V for GPIO
D45 | DGND | / | DGND/0.0V | GND | bar: MUX2 to MUX14
D46 | PJ29_MII1-RXCK | K2 | DCDC4/3.3V | I/O | / | TWI1-SDA |  | RGMII1-RXCK | RMII1-NULL | / | PJ-EINT29 | 1067.17
D47 | PJ18_MII1-RXCTL | M2 | DCDC4/3.3V | I/O | PWM2-8 | / | IR-RX2 | RGMII1-RXCTL | RMII1-CRS-DV | / | PJ-EINT18 | 1049.01
D48 | PJ19_MII1-CLKIN | L1 | DCDC4/3.3V | I/O | PWM2-9 | / | IR-RX3 | RGMII1-CLKIN | RMII1-RXER | / | PJ-EINT19 | 840.87
D49 | PJ26_MII1-2550M | M5 | DCDC4/3.3V | I/O | PWM2-2 | TWI5-SCK | UART13-TX | RGMII1-EPHY-25/50M | / | / | PJ-EINT26 | 922.82
D50 | DGND | / | DGND/0.0V | GND | bar: MUX2 to MUX14
D51 | PJ6_MII0-TXCK | T7 | DCDC4/3.3V | I/O | PWM0-6 | I2S2-DIN3 | I2S2-DOUT3 | RGMII0-TXCK | RMII0-TXCK | / | PJ-EINT6 | 1287.53
D52 | PJ7_MII0-TXCTL | T6 | DCDC4/3.3V | I/O | PWM0-7 | I2S1-MCLK | / | RGMII0-TXCTL | RMII0-TXEN | / | PJ-EINT7 | 1255.22
D53 | PJ9_MII0-MDIO | K5 | DCDC4/3.3V | I/O | PWM0-9 | I2S1-LRCK | / | RGMII0-MDIO | / | / | PJ-EINT9 | 1224.94
D54 | PJ8_MII0-MDC | P5 | DCDC4/3.3V | I/O | PWM0-8 | I2S1-BCLK | / | RGMII0-MDC | / | / | PJ-EINT8 | 1228.68
D55 | DGND | / | DGND/0.0V | GND | bar: MUX2 to MUX14
D56 | / | / | / | N/A | bar: MUX2 to MUX14
D57 | / | / | / | N/A | bar: MUX2 to MUX14
D58 | PD20_LCD_HSYNC | K6 | DCDC4/3.3V | I/O | LCD-HSYNC | PWM0-2 | UART2-TX | TWI5-SCK | / | / | PD-EINT20 | 819.99 | 1.8V for LVDS and 3.3V for GPIO
D59 | PD21_LCD_VSYNC | H6 | DCDC4/3.3V | I/O | LCD-VSYNC | PWM0-3 | UART2-RX | TWI5-SDA | / | / | PD-EINT21 | 816.11 | 1.8V for LVDS and 3.3V for GPIO
D60 | PD22 | H5 | DCDC4/3.3V | I/O | / | PWM0-1 | UART2-RTS | TWI4-SCK | TWI0-SCK | / | PD-EINT22
D61 | DGND | / | DGND/0.0V | GND | bar: MUX2 to MUX14
D62 | PJ25_MII1-MDIO | K3 | DCDC4/3.3V | I/O | PWM2-1 | TWI4-SDA | UART13-CTS | RGMII1-MDIO | / | / | PJ-EINT25 | 989.53
D63 | PJ24_MII1-MDC | K4 | DCDC4/3.3V | I/O | PWM2-0 | TWI4-SCK | UART13-RTS | RGMII1-MDC | / | / | PJ-EINT24 | 973.17
D64 | DGND | / | DGND/0.0V | GND | bar: MUX2 to MUX14
D65 | PJ14_MII0-TXD3 | T4 | DCDC4/3.3V | I/O | PWM2-4 | UART10-RTS | TWI6-SCK | RGMII0-TXD3 | RMII0-NULL | / | PJ-EINT14 | 1230.52
D66 | PJ15_MII0-TXD2 | T5 | DCDC4/3.3V | I/O | PWM2-5 | UART10-CTS | TWI6-SDA | RGMII0-TXD2 | RMII0-NULL | / | PJ-EINT15 | 1237.13
D67 | PJ4_MII0-TXD1 | P4 | DCDC4/3.3V | I/O | PWM0-4 | I2S2-DIN0 | I2S2-DOUT1 | RGMII0-TXD1 | RMII0-TXD1 | / | PJ-EINT4 | 1237.13
D68 | PJ5_MII0-TXD0 | T3 | DCDC4/3.3V | I/O | PWM0-5 | I2S2-DIN2 | I2S2-DOUT2 | RGMII0-TXD0 | RMII0-TXD0 | / | PJ-EINT5 | 1243.91
D69 | PJ2_MII0-RXCTL | P3 | DCDC4/3.3V | I/O | PWM0-2 | I2S2-LRCK | / | RGMII0-RXCTL | RMII0-CRS-DV | / | PJ-EINT2 | 1154.27
D70 | DGND | / | DGND/0.0V | GND | bar: MUX2 to MUX14
D71 | PD23 | H4 | DCDC4/3.3V | I/O | / | PWM0-0 | UART2-CTS | TWI4-SDA | TWI0-SDA | / | PD-EINT23
D72 | DGND | / | DGND/0.0V | GND | bar: MUX2 to MUX14
D73 | PA_GPADC00 | H24 | CLDO4/3.3V | I/O | GPADC0-0 | / | / | / | / | / | PA-EINT0 |  | 1.8V for ADC and 3.3V for GPIO
D74 | PA_GPADC01 | H25 | CLDO4/3.3V | I/O | GPADC0-1 | / | / | / | / | / | PA-EINT1 |  | 1.8V for ADC and 3.3V for GPIO
D75 | DGND | / | DGND/0.0V | GND | bar: MUX2 to MUX14
D76 | PJ11_MII0-RXD3 | N2 | DCDC4/3.3V | I/O | PWM2-1 | I2S1-DIN0 | I2S1-DOUT1 | RGMII0-RXD3 | RMII0-NULL | / | PJ-EINT11 | 1101.07
D77 | PJ12_MII0-RXD2 | P2 | DCDC4/3.3V | I/O | PWM2-2 | UART10-TX | / | RGMII0-RXD2 | RMII0-NULL | / | PJ-EINT12 | 1111.79
D78 | PJ0_MII0-RXD1 | P1 | DCDC4/3.3V | I/O | PWM0-0 | I2S2-MCLK | / | RGMII0-RXD1 | RMII0-RXD1 | / | PJ-EINT0 | 1122.55
D79 | PJ1_MII0-RXD0 | N3 | DCDC4/3.3V | I/O | PWM0-1 | I2S2-BCLK | / | RGMII0-RXD0 | RMII0-RXD0 | / | PJ-EINT1 | 1103.19
D80 | PJ13_MII0-RXCK | T2 | DCDC4/3.3V | I/O | PWM2-3 | UART10-RX | / | RGMII0-RXCK | RMII0-NULL | / | PJ-EINT13 | 1116.81
E01 | DGND | / | DGND/0.0V | GND | bar: MUX2 to MUX14
E02 | DGND | / | DGND/0.0V | GND | bar: MUX2 to MUX14
E03 | DGND | / | DGND/0.0V | GND | bar: MUX2 to MUX14
E04 | DGND | / | DGND/0.0V | GND | bar: MUX2 to MUX14
E05 | DGND | / | DGND/0.0V | GND | bar: MUX2 to MUX14
E06 | DGND | / | DGND/0.0V | GND | bar: MUX2 to MUX14
E07 | DGND | / | DGND/0.0V | GND | bar: MUX2 to MUX14
E08 | DGND | / | DGND/0.0V | GND | bar: MUX2 to MUX14
E09 | DGND | / | DGND/0.0V | GND | bar: MUX2 to MUX14
E10 | DGND | / | DGND/0.0V | GND | bar: MUX2 to MUX14
E11 | DGND | / | DGND/0.0V | GND | bar: MUX2 to MUX14
E12 | DGND | / | DGND/0.0V | GND | bar: MUX2 to MUX14
E13 | DGND | / | DGND/0.0V | GND | bar: MUX2 to MUX14
E14 | DGND | / | DGND/0.0V | GND | bar: MUX2 to MUX14
E15 | DGND | / | DGND/0.0V | GND | bar: MUX2 to MUX14
E16 | DGND | / | DGND/0.0V | GND | bar: MUX2 to MUX14
E17 | DGND | / | DGND/0.0V | GND | bar: MUX2 to MUX14
E18 | DGND | / | DGND/0.0V | GND | bar: MUX2 to MUX14
E19 | DGND | / | DGND/0.0V | GND | bar: MUX2 to MUX14
E20 | DGND | / | DGND/0.0V | GND | bar: MUX2 to MUX14
E21 | DGND | / | DGND/0.0V | GND | bar: MUX2 to MUX14
E22 | DGND | / | DGND/0.0V | GND | bar: MUX2 to MUX14
E23 | DGND | / | DGND/0.0V | GND | bar: MUX2 to MUX14
E24 | DGND | / | DGND/0.0V | GND | bar: MUX2 to MUX14
E25 | DGND | / | DGND/0.0V | GND | bar: MUX2 to MUX14
E26 | DGND | / | DGND/0.0V | GND | bar: MUX2 to MUX14
E27 | DGND | / | DGND/0.0V | GND | bar: MUX2 to MUX14
E28 | DGND | / | DGND/0.0V | GND | bar: MUX2 to MUX14
E29 | DGND | / | DGND/0.0V | GND | bar: MUX2 to MUX14
E30 | DGND | / | DGND/0.0V | GND | bar: MUX2 to MUX14
E31 | DGND | / | DGND/0.0V | GND | bar: MUX2 to MUX14
E32 | DGND | / | DGND/0.0V | GND | bar: MUX2 to MUX14
E33 | DGND | / | DGND/0.0V | GND | bar: MUX2 to MUX14
E34 | DGND | / | DGND/0.0V | GND | bar: MUX2 to MUX14
E35 | DGND | / | DGND/0.0V | GND | bar: MUX2 to MUX14

## Taobao
LGA | Pin Name | LGA | Pin Name | LGA | Pin Name | LGA | Pin Name | LGA | Pin Name
A01 | VDD_IN_5V | B01 | PH4 | C01 | LINEOUTP | D01 | PD0_LCD_DSI-D0P | E01 | DGND
A02 | VDD_IN_5V | B02 | PH5 | C02 | LINEOUTN | D02 | PD1_LCD_DSI-D0N | E02 | DGND
A03 | VDD_IN_5V | B03 | PH7 | C03 | DGND | D03 | DGND | E03 | DGND
A04 | VDD_IN_5V | B04 | PH6 | C04 | AP-RESET | D04 | PD4_LCD_DSI-CKP | E04 | DGND
A05 | DGND | B05 | DGND | C05 | AP-PWRON | D05 | PD5_LCD_DSI-CKN | E05 | DGND
A06 | DGND | B06 | PL2 | C06 | / | D06 | DGND | E06 | DGND
A07 | PC3 | B07 | PL3 | C07 | PG5_SDC1-D3 | D07 | DGND | E07 | DGND
A08 | PC2 | B08 | PB9 | C08 | PG4_SDC1-D2 | D08 | PJ22_MII1-TXCK | E08 | DGND
A09 | PC4 | B09 | PB10 | C09 | PG3_SDC1-D1 | D09 | PJ23_MII1-TXCTL | E09 | DGND
A10 | DGND | B10 | PL10 | C10 | PG2_SDC1-D0 | D10 | PJ30_MII1-TXD3 | E10 | DGND
A11 | GPADC3-0 | B11 | PL11 | C11 | DGND | D11 | PJ31_MII1-TXD2 | E11 | DGND
A12 | DGND | B12 | PB12 | C12 | PE7_LB | D12 | PJ20_MII1-TXD1 | E12 | DGND
A13 | DGND | B13 | PB11 | C13 | PE6_LB | D13 | PJ21_MII1-TXD0 | E13 | DGND
A14 | AP-CK24M-OUT | B14 | PI9 | C14 | PE5_LB | D14 | DGND | E14 | DGND
A15 | AP-CK32K-OUT | B15 | PI8 | C15 | PE4_LB | D15 | PH14 | E15 | DGND
A16 | DGND | B16 | PI11 | C16 | PE3_LB | D16 | PH15 | E16 | DGND
A17 | DGND | B17 | DGND | C17 | PE2_LB | D17 | PB6 | E17 | DGND
A18 | DGND | B18 | U3-PCIE21-RXP | C18 | PE1_LB | D18 | PI1 | E18 | DGND
A19 | DGND | B19 | U3-PCIE21-RXN | C19 | PE0_LB | D19 | PI0 | E19 | DGND
A20 | PA_GPADC06 | B20 | DGND | C20 | DGND | D20 | DGND | E20 | DGND
A21 | PA_GPADC02 | B21 | PCIE21-REFCLKP | C21 | PD12_LCD_LV1-D1P | D21 | PH11 | E21 | DGND
A22 | PA_GPADC09 | B22 | PCIE21-REFCLKN | C22 | PD14_LCD_LV1-D2P | D22 | PH10 | E22 | DGND
A23 | PI12 | B23 | PB13 | C23 | PD13_LCD_LV1-D1N | D23 | PD2_LCD_DSI-D1P | E23 | DGND
A24 | VDD_IN_5V | B24 | PB14 | C24 | USB0-DM | D24 | PD3_LCD_DSI-D1N | E24 | DGND
A25 | VDD_IN_5V | B25 | PB4 | C25 | USB0-DP | D25 | DGND | E25 | DGND
A26 | VDD_IN_5V | B26 | PB5 | C26 | DGND | D26 | PD8_LCD_DSI-D3P | E26 | DGND
A27 | VDD_IN_5V | B27 | DGND | C27 | FEL | D27 | PD9_LCD_DSI-D3N | E27 | DGND
A28 | DGND | B28 | DGND | C28 | AP-NMI | D28 | DGND | E28 | DGND
A29 | PC12 | B29 | DGND | C29 | PG13 | D29 | PJ27_MII1-RXD3 | E29 | DGND
A30 | PC7 | B30 | DGND | C30 | PG14 | D30 | PJ28_MII1-RXD2 | E30 | DGND
A31 | DGND | B31 | PL12 | C31 | PG1_SDC1-CMD | D31 | PJ16_MII1-RXD1 | E31 | DGND
A32 | GPADC1-0 | B32 | PL13 | C32 | PG0_SDC1-CLK | D32 | PJ17_MII1-RXD0 | E32 | DGND
A33 | GPADC1-1 | B33 | DGND | C33 | DGND | D33 | DGND | E33 | DGND
A34 | GPADC1-2 | B34 | DGND | C34 | DGND | D34 | PJ3_MII0-CLKIN | E34 | DGND
A35 | GPADC1-3 | B35 | PI10 | C35 | PE13_LB | D35 | PJ10_MII0-2550M | E35 | DGND
A36 | DGND | B36 | PI7 | C36 | PE17_LB | D36 | DGND
A37 | DGND | B37 | PI6 | C37 | PE8_LB | D37 | PB8
A38 | DGND | B38 | PI16 | C38 | PE9_LB | D38 | PB7
A39 | DGND | B39 | PI15 | C39 | PK9_LB_MIB-D1P | D39 | DGND
A40 | DGND | B40 | U3-PCIE21-TXP | C40 | PK5_LB_MIA-CKP | D40 | PD17_LCD_LV1-CKN
A41 | PA_GPADC05 | B41 | U3-PCIE21-TXN | C41 | PK2_LB_MIA-D1N | D41 | PD16_LCD_LV1-CKP
A42 | PA_GPADC03 | B42 | PL4 | C42 | PK0_LB_MIA-D0N | D42 | DGND
A43 | PA_GPADC04 | B43 | PL5 | C43 | DGND | D43 | PD6_LCD_DSI-D2P
A44 | PA_GPADC07 | B44 | PL7 | C44 | PD11_LCD_LV1-D0N | D44 | PD7_LCD_DSI-D2N
A45 | PA_GPADC08 | B45 | PL6 | C45 | PD15_LCD_LV1-D2N | D45 | DGND
A46 | VDD_IN_5V | B46 | DGND | C46 | USB1-DM | D46 | PJ29_MII1-RXCK
A47 | VDD_IN_5V | B47 | DGND | C47 | USB1-DP | D47 | PJ18_MII1-RXCTL
A48 | DGND | B48 | DGND | C48 | DGND | D48 | PJ19_MII1-CLKIN
A49 | DGND | B49 | DGND | C49 | PG10 | D49 | PJ26_MII1-2550M
A50 | GPADC2-5 | B50 | PM4 | C50 | PG12 | D50 | DGND
A51 | GPADC2-6 | B51 | PM2 | C51 | PG11 | D51 | PJ6_MII0-TXCK
A52 | GPADC2-8 | B52 | / | C52 | PD18_LCD_LV1-D3P | D52 | PJ7_MII0-TXCTL
A53 | GPADC2-9 | B53 | PM3 | C53 | PD19_LCD_LV1-D3N | D53 | PJ9_MII0-MDIO
A54 | GPADC2-4 | B54 | DGND | C54 | PH12 | D54 | PJ8_MII0-MDC
A55 | GPADC2-7 | B55 | DGND | C55 | PH13 | D55 | DGND
A56 | DGND | B56 | PI13 | C56 | PE12_LB | D56 | /
A57 | DGND | B57 | PI14 | C57 | PE11_LB | D57 | /
A58 | DGND | B58 | DGND | C58 | PE10_LB | D58 | PD20_LCD_HSYNC
A59 | DGND | B59 | DGND | C59 | PK11_LB_MIB-CKP | D59 | PD21_LCD_VSYNC
A60 | DGND | B60 | PF3_SDC0-CMD | C60 | PK7_LB_MIB-D0P | D60 | PD22
A61 | DGND | B61 | PF6 | C61 | PK4_LB_MIA-CKN | D61 | DGND
A62 | DGND | B62 | PF2_SDC0-CLK | C62 | PK1_LB_MIA-D0P | D62 | PJ25_MII1-MDIO
A63 | DGND | B63 | DGND | C63 | DGND | D63 | PJ24_MII1-MDC
A64 | DGND | B64 | PL8 | C64 | PD10_LCD_LV1-D0P | D64 | DGND
A65 | VCC33-IO | B65 | PL9 | C65 | PI2 | D65 | PJ14_MII0-TXD3
A66 | VCC33-IO | B66 | PM0 | C66 | PI3 | D66 | PJ15_MII0-TXD2
A67 | DGND | B67 | PM1 | C67 | PI5 | D67 | PJ4_MII0-TXD1
A68 | DGND | B68 | PM5 | C68 | PI4 | D68 | PJ5_MII0-TXD0
A69 | LRADC | B69 | PG9 | C69 | PK16_LB_MIC-CKN | D69 | PJ2_MII0-RXCTL
A70 | GPADC1-7 | B70 | PG8 | C70 | PK17_LB_MIC-CKP | D70 | DGND
A71 | GPADC1-8 | B71 | PF4_SDC0-D3 | C71 | PH9 | D71 | PD23
A72 | GPADC1-9 | B72 | PF5_SDC0-D2 | C72 | PH8 | D72 | DGND
A73 | DGND | B73 | PF0_SDC0-D1 | C73 | PE15_LB | D73 | PA_GPADC00
A74 | DGND | B74 | PF1_SDC0-D0 | C74 | PE16_LB | D74 | PA_GPADC01
A75 | DGND | B75 | PB3 | C75 | PK15_LB_MIC-D1P | D75 | DGND
A76 | DGND | B76 | PB0 | C76 | PK13_LB_MIC-D0P | D76 | PJ11_MII0-RXD3
A77 | DGND | B77 | PB1 | C77 | PK10_LB_MIB-CKN | D77 | PJ12_MII0-RXD2
A78 | DGND | B78 | PB2 | C78 | PK6_LB_MIB-D0N | D78 | PJ0_MII0-RXD1
A79 | DGND | B79 | PG6 | C79 | PK3_LB_MIA-D1P | D79 | PJ1_MII0-RXD0
A80 | DGND | B80 | PG7 | C80 | DGND | D80 | PJ13_MII0-RXCK
A81 | DGND |  |  | C81 | PK18_LB_MID-D0N
A82 | DGND |  |  | C82 | PK19_LB_MID-D0P
A83 | GPADC2-0 |  |  | C83 | PK21_LB_MID-D1P
A84 | GPADC2-1 |  |  | C84 | PK20_LB_MID-D1N
A85 | GPADC2-2 |  |  | C85 | PH1
A86 | GPADC2-3 |  |  | C86 | PH0
A87 | DGND |  |  | C87 | PK22_LB_MID-CKN
A88 | DGND |  |  | C88 | PK23_LB_MID-CKP
A89 | DGND |  |  | C89 | DGND
A90 | DGND |  |  | C90 | PK14_LB_MIC-D1N
A91 | DGND |  |  | C91 | PK12_LB_MIC-D0N
A92 | DGND |  |  | C92 | PK8_LB_MIB-D1N
A93 | DGND |  |  | C93 | PE14_LB